## Summary
10 Principles of Food Safety Design Summary
Principle | Score | Points Available | %
1. Made of Compatible Materials | 0 | 100 | 0%
2. Accessible for Inspection, Maintenance, and Sanitation | 0 | 150 | 0%
3. No Product, Liquid, or Other Material Collection | 0 | 100 | 0%
4. Hollow Areas are Hermetically Sealed | 0 | 110 | 0%
5. No Niches | 0 | 150 | 0%
6. Operational Performance | 0 | 120 | 0%
7. Maintenance Enclosures | 0 | 50 | 0%
8. Compatibility With Other Plant Systems | 0 | 60 | 0%
9. Cleanable to a Microbiological Level | 0 | 100 | 0%
10. Validated Sanitation Protocols | 0 | 60 | 0%
Combined Score | 0 | 1000 | 0%

## Checklist
10 Principles of Food Safety Design Checklist
Checklist Scoring
• S = Satisfactory (Full Points) |  | • U = Unsatisfactory (Zero Points)
• M = Marginal (Half Points) |  | • NA = Not Applicable
All principles apply to all parts of the equipment, unless otherwise specified.
*Denotes further explanation provided in the glossary of the full document. |  | https://www.meatinstitute.org/ht/a/GetDocumentAction/i/191504
1. Made of Compatible Materials
Construction materials used for equipment must be robust and compatible with the product, environment, chemicals, and sanitation methods.
# | Description | Reference | Score (S, M, U, NA) | Comments | Points | Applicable Points | Points Available
1.1 | Product contact surfaces must be made with materials which are degradation resistant, non-toxic, and non-absorbent in accordance with relevant standards and regulations. | NSF 4.1, 4.2, NSF/ANSI/3A 14159-1 |  |  | 0 | 10 | 10
1.2 | Stainless steel is 304 or 316 grade, or equivalent, and appropriate for use.* | NSF 4.2.1, AMIF 2013 |  |  | 0 | 10 | 10
1.3 | Plastics and composites remain intact without degradation or changes in shape, structure, or function through standard operating, sanitation, and storage protocols. | AMIF 2013, 21 CFR Parts 175, 176, and 177 |  |  | 0 | 10 | 10
1.4 | Plated, painted, and coated surfaces are not used for food contact surfaces or for surfaces above the product zone. | AMI |  |  | 0 | 10 | 10
1.5 | If 1.4 cannot be met, then coatings must remain intact and the equipment manual provide guidance on frequency of monitoring and recoating. | NSF 5.1.8 |  |  | 0 | 10 | 10
1.6 | Cloth back belts are not used. | NSF 5.3.3 |  |  | 0 | 10 | 10
1.7 | Materials not used include wood, enamelware, uncoated aluminum, uncoated anodized aluminum, etc. per NSF/ANSI/3A 14159-1. | NSF 4.1.1, 4.2.1.2, 4.3 |  |  | 0 | 10 | 10
1.8 | Metals are compatible with one another.* | NSF 5.2.1 |  |  | 0 | 10 | 10
1.9 | Materials are compatible with the product and the environmental conditions they will be exposed to, as well as, the cleaning methods and chemicals. | NSF 4.1, 4.2, AMI |  |  | 0 | 10 | 10
1.1 | Materials do not leach, impart flavor, or otherwise alter the product. | NAMI 2021 |  |  | 0 | 10 | 10
|  |  |  | SCORE | 0 | 100 | 100
2. Accessible for Inspection, Maintenance, and Sanitation
Equipment and parts shall be readily accessible for inspection, maintenance, and sanitation; without the use of tools.
# | Description | Reference | Score (S, M, U, NA) | Comments | Points | Applicable Points | Points Available
2.1 | Surfaces in the product zone readily accessible for sanitation and inspection. | NSF 5.1.2 |  |  | 0 | 15 | 15
2.2 | Disassembly is as tool free and easy as possible for components with inaccessible surfaces (i.e., do not allow penetration of detergent) that require routine sanitation. | NSF 5.1.2 |  |  | 0 | 15 | 15
2.3 | Where access or disassembly is not possible during routine sanitation, equipment allows for alternate methods, such as CIP or COP, with the means to verify effectiveness. | NSF 5.1.2, AMIF 2013 |  |  | 0 | 10 | 10
2.4 | Parts remain attached or hang on the equipment for easy cleaning and to prevent damage or loss. Separate parts baskets, carts, or racks are supplied as an alternative and designed in accordance with the principles. | AMI |  |  | 0 | 5 | 5
2.5 | Safety features, such as guards, allow for effective sanitation and inspection. If removal is necessary for routine or periodic sanitation, work instructions are provided. | NSF 5.1.16, AMI |  |  | 0 | 10 | 10
2.6 | Product catch pans or drip pans are accessible for sanitation and inspection. If removal is necessary for routine or periodic sanitation, pans can be easily removed and reassembled, minimizing the introduction of contents into product zone. | AMI |  |  | 0 | 10 | 10
2.7 | Belting and rail system is accessible for sanitation and inspection. If needed, lifters are incorporated into or provided with the equipment. If used, belt supports, scrapers, or rub bars are accesible or easily removed without tools. | NAMI 2021 |  |  | 0 | 10 | 10
2.8 | If used, tension is removed easily without tools to allow access to conveyor bed. If belting must be removed for periodic sanitation, designated storage protocol is provided. | AMI |  |  | 0 | 10 | 10
2.9 | Surfaces in non-product zones are accessible for cleaning and inspection. | NSF 5.2.2 |  |  | 0 | 10 | 10
2.1 | Installations allow for 12” of clearance to the floor for accessibility. Product contact surfaces allow for 18" of clearance to the floor, including return conveyor paths. | NSF B.13, AMI |  |  | 0 | 10 | 10
2.11 | Equipment is located 30” from overhead structures and 36” from the nearest stationary object, including walls. | AMI |  |  | 0 | 10 | 10
2.12 | Hoses (air, vacuum, product, pneumatics, etc.) and hose assemblies are easily removed for sanitation. | NSF 5.1.15 |  |  | 0 | 5 | 5
2.13 | Air, vacuum, and product hoses are transparent or semi-transparent and meet product contact surface guidelines. | AMI |  |  | 0 | 10 | 10
2.14 | Pneumatic systems do not exhaust in or near product contact areas. Cylinders, supply lines, and return lines are sealed and do not allow ingress or egress. | AMIF 2013 |  |  | 0 | 10 | 10
2.15 | Equipment designed to eliminate the need for walkovers. | NAMI 2021 |  |  | 0 | 10 | 10
|  |  |  | SCORE | 0 | 150 | 150
3. No Product, Liquid, or Other Material Collection
Equipment should be self-draining to assure that product, liquid (which can harbor or promote the growth of bacteria), and other materials do not accumulate, pool, or condense on the equipment.
# | Description | Reference | Score (S, M, U, NA) | Comments | Points | Applicable Points | Points Available
3.1 | Exposed and enclosed surfaces are designed to eliminate pooling or collection and be self-draining. | NSF 5.1.5, B.1, B.2 |  |  | 0 | 20 | 20
3.2 | Horizontal framework is rounded. If squared, framework must be angled to prevent pooling. | NSF B.12, AMIF 2013 |  |  | 0 | 20 | 20
3.3 | Surfaces, such as large sheet metal, are sufficiently supported to prevent warping or denting and subsequent pooling. | AMIF 2013 |  |  | 0 | 10 | 10
3.4 | Liquids and other materials do not drip, drain, or draw into product zones. | AMI |  |  | 0 | 20 | 20
3.5 | Belts are adequately supported to prevent pooling or unwanted collection. | AMI |  |  | 0 | 10 | 10
3.6 | Materials used shall be non-absorbent. | NSF 4.2, 4.3 |  |  | 0 | 20 | 20
|  |  |  | SCORE | 0 | 100 | 100
4. Hollow Areas are Hermetically Sealed
Hollow areas of equipment such as frames and rollers are eliminated wherever possible or permanently sealed. Bolts, studs, mounting plates, brackets, junction boxes, nameplates, end caps, sleeves, and other items must be continuously welded to the surfaces, not attached via drilled and taped holes.
# | Description | Reference | Score (S, M, U, NA) | Comments | Points | Applicable Points | Points Available
4.1 | Rotating components, such as drives, sprockets, support rollers, or belt pulleys, are solid or, if not able to be solid, fully sealed with continuous welds.* | AMI |  |  | 0 | 25 | 25
4.2 | Hollow tube construction is avoided, unless required for structural purposes, and not acceptable at or above product zones. If used below product zones, it must be fully sealed with continuous welds. | NSF 5.2.1 |  |  | 0 | 25 | 25
4.3 | There are no fastener penetrations into hollow tube construction. | AMI |  |  | 0 | 25 | 25
4.4 | Leg adjustments should be external, or hermetically sealed if internal, and cleanable. | NSF 5.2.4, AMIF 2013 |  |  | 0 | 15 | 15
4.5 | Name plates and tags are minimized. If necessary, should not be above or adjacent to contact surfaces. Rivets or other methods which create lap joint attachments are not used. | AMIF 2013 |  |  | 0 | 20 | 20
|  |  |  | SCORE | 0 | 110 | 110
5. No Niches
Equipment parts should be free of niches such as pits, cracks, corrosion, recesses, open seams, gaps, lap seams, protruding ledges, inside threads, bolt rivets, and dead ends.
# | Description | Reference | Score (S, M, U, NA) | Comments | Points | Applicable Points | Points Available
5.1 | Product contact surfaces are smooth and textures shall not exceed an Ra average of 32 µ-inch.* | NSF 5.1.1, AMIF 2013 |  |  | 0 | 10 | 10
5.2 | Non-product contact surface textures shall not exceed an Ra average of 125 µ-inch.* | AMIF 2013 |  |  | 0 | 10 | 10
5.3 | Internal corners with angles less than 135 degrees shall have a continuous radius, i.e. fillet, of at least 1/8 inch.* | NSF 5.1.9 |  |  | 0 | 10 | 10
5.4 | There are no lap joints.* | NSF 7.1.7, B.4 |  |  | 0 | 10 | 10
5.5 | Allow for space between two adjoining pieces to permit physical cleaning action (e.g. 0.5 inch), minimize lap joints with spacers.* | AMI 2013 |  |  | 0 | 10 | 10
5.6 | Caulking is not used in or above the product zone. | AMI |  |  | 0 | 10 | 10
5.7 | Welds are continuous, smooth, and polished, free of pits, cracks, and corrosion. | NSF 5.1.7, AMI |  |  | 0 | 10 | 10
5.8 | Assemblies, such as bushings, sprockets, and bearings, are accessible or disassembled for sanitation.* | AMI |  |  | 0 | 10 | 10
5.9 | Barbed hose fittings are not used. Vulcanized hose fittings are preferred. | AMI |  |  | 0 | 10 | 10
5.1 | Press and shrink fits are not used.* | AMI |  |  | 0 | 10 | 10
5.11 | Fasteners are not used in or above the product zone. | AMI |  |  | 0 | 10 | 10
5.12 | If 5.11 cannot be met, fasteners either do not have exposed threads or have threads wide enough to facilitate cleaning and have a positive locking method to prevent falling or vibrating off, e.g. ACME 60°.* | NSF 5.1.11, AMIF 2013 |  |  | 0 | 10 | 10
5.13 | Belt scrapers consist of one solid piece, positioned with the mount away from the product drop zone, and are removed without tools. | AMI |  |  | 0 | 10 | 10
5.14 | Belt supports are constructed from single pieces of material. | AMI |  |  | 0 | 10 | 10
5.15 | Rolled edges that create a hollow space are avoided.* | NAMI 2021 |  |  | 0 | 10 | 10
|  |  |  | SCORE | 0 | 150 | 150
6. Operational Performance
During normal operations, the equipment must perform so it does not contribute to unsanitary conditions; the harborage and growth of bacteria; or the creation of foreign material.
# | Description | Reference | Score (S, M, U, NA) | Comments | Points | Applicable Points | Points Available
6.1 | Buttons on control panels are not mounted in or above product zones, easily cleaned, and resist damage. | AMIF 2013 |  |  | 0 | 10 | 10
6.2 | Compressed air used on product or contact surfaces is filtered and dried to prevent moisture, based on product risk. Final filtration is located as close to the product contact zone as possible.* | AMI |  |  | 0 | 15 | 15
6.3 | Motors, gearboxes, and bearings are not located in or above product contact zones. | NSF 5.1.13.3, 5.13.4, AMIF 2013 |  |  | 0 | 20 | 20
6.4 | Non-product contact areas do not cross contaminate product or product contact zones.* | AMI |  |  | 0 | 15 | 15
6.5 | Surfaces near the product contact zone areas are designed as if they were product contact zone areas. | AMI |  |  | 0 | 10 | 10
6.6 | Product contact surfaces are made to prevent build-up of product residue during operations. | AMI |  |  | 0 | 15 | 15
6.7 | Shafts that pass through a product zone shall have separation between the drive motor and the wall of the equipment.* | NSF 5.1.13, B.9 |  |  | 0 | 15 | 15
6.8 | Identification placards are secure and are not damaged or removed through standard operating and sanitation procedures. Equipment manual provides guidance on frequency for replacement as needed. | NAMI 2021 |  |  | 0 | 10 | 10
6.9 | Seals and O-rings are avoided when possible, when needed are designed to minimize product contact, entry into product zone upon failure, and detectable as provided at 8.7. | NSF 5.1.10 |  |  | 0 | 10 | 10
|  |  |  | SCORE | 0 | 120 | 120
7. Maintenance Enclosures
Maintenance enclosures and human machine interfaces such as push buttons, valve handles, switches and touchscreens, must be robust to ensure integrity and designed to prevent product residue or water penetration or accumulation. Enclosures should be sloped or pitched to avoid use as a storage area or residue accumulation point.
# | Description | Reference | Score (S, M, U, NA) | Comments | Points | Applicable Points | Points Available
7.1 | Maintenance enclosures and human machine interfaces are not located over open product zones. | AMIF 2013 |  |  | 0 | 10 | 10
7.2 | Maintenance enclosures and human machine interfaces are fastened to the frame in a manner consistent with the food safety design principles. | AMI |  |  | 0 | 10 | 10
7.3 | Utility supply lines, pipes and wiring are are controlled without bundling and allow clearance for sanitation. | AMIF 2013 |  |  | 0 | 5 | 5
7.4 | Utility lines are 12” off of the floor and cleanable. | AMI |  |  | 0 | 5 | 5
7.5 | Conduit and supply lines are not routed above product contact areas. | AMI |  |  | 0 | 10 | 10
7.6 | Maintenance enclosures in direct wash down areas must be able to withstand cleaning and sanitation, including high pressure washing. Door design should prevent accumulation in or around the seal. Door gaskets should be non-porous and cleanable. | AMIF 2013, NEMA, IP |  |  | 0 | 10 | 10
|  |  |  | SCORE | 0 | 50 | 50
8. Compatibility With Other Plant Systems
Equipment that requires additional sub systems, such as exhaust, drainage, or automated cleaning systems, does not create food safety design risk because of the soil load, operational conditions, or standard sanitation operating procedures.
# | Description | Reference | Score (S, M, U, NA) | Comments | Points | Applicable Points | Points Available
8.1 | Exhaust systems have welded seams or are otherwise permanently sealed, with no flange or threaded connections, with adequate access for sanitation and inspection. | AMI |  |  | 0 | 10 | 10
8.2 | Ducts have a drain that directs drainage away from equipment and is properly fastened. | AMI |  |  | 0 | 10 | 10
8.3 | Compressed air and pneumatic cylinder outlets do not exhaust onto, or in the direction of, product contact surfaces. | AMIF 2013 |  |  | 0 | 5 | 5
8.4 | In sections of ductwork that are not easily cleaned through access opening, validated CIP systems are utilized. | AMIF 2013 |  |  | 0 | 10 | 10
8.5 | Equipment drainage is properly fastened and capacity sufficient for operation and sanitation, i.e. drip pan hose does not clog or no overaccumulation while draining a CIP system. | AMIF 2013 |  |  | 0 | 10 | 10
8.6 | Fan cooled motors do not blow air onto, or in the direction of, product contact surfaces. | AMIF 2014 |  |  | 0 | 5 | 5
8.7 | Breakable or removable parts are detectable, dependent on the capability of the system, i.e. made with detectable materials, control measures, failure alerts, etc. | NAMI 2021 |  |  | 0 | 10 | 10
|  |  |  | SCORE | 0 | 60 | 60
9. Cleanable to a Microbiological Level
Food equipment must be constructed to ensure effective and efficient cleaning over the life of the equipment with minimal degradation. The equipment should be designed to prevent bacterial ingress, survival, and growth, as well as preclude introduction or accumulation of allergens, chemicals, or foreign material, on both product and non-product contact surfaces.
# | Description | Reference | Score (S, M, U, NA) | Comments | Points | Applicable Points | Points Available
9.1 | Constructed and easily maintained in a cleanable condition to prevent the ingress, survival, and growth of microorganisms and allow for the removal of allergens. | NSF 5.1, AMIF 2013 |  |  | 0 | 25 | 25
9.2 | Surfaces are organoleptically cleanable based on sight, touch, and smell. | AMI |  |  | 0 | 25 | 25
9.3 | Surfaces and product zones are free from biological, chemical, and physical contamination, such as microbes, allergens, and foreign material, after routine sanitation and meet preoperational criteria, according to the product risk.* When requested, data are available to demonstrate criteria can be met. | AMI |  |  | 0 | 25 | 25
9.4 | Surfaces are accessible for mechanical cleaning and sanitation treatment to prevent biofilms formation. | AMI |  |  | 0 | 25 | 25
|  |  |  | SCORE | 0 | 100 | 100
10. Validated Sanitation Protocols
Procedures for sanitation must be clearly written, designed and proven effective and efficient. Chemicals and procedures recommended for cleaning and sanitation must be compatible with the equipment and the manufacturing environment to prevent damage.
# | Description | Reference | Score (S, M, U, NA) | Comments | Points | Applicable Points | Points Available
10.1 | The sanitation process is a part of the equipment design. | AMI |  |  | 0 | 15 | 15
10.2 | The need for periodic deep cleaning beyond routine sanitation is minimized. | AMI |  |  | 0 | 10 | 10
10.3 | Procedures for routine and periodic sanitation are provided, easy to understand, safe, practical, effective, and efficient. Procedures account for the use of tools and parts storage to prevent damage. | NSF 6.2.2 |  |  | 0 | 10 | 10
10.4 | Components are capable of withstanding sanitation procedures through the respective lifetime of the equipment or each component. | AMI |  |  | 0 | 15 | 15
10.5 | Components are able to withstand anticipated temperatures of operational, routine, and periodic sanitation procedures; with consideration for thermal shock.* | AMI |  |  | 0 | 10 | 10
|  |  |  | SCORE | 0 | 60 | 60